## Pressure Drop
Pressure Drop Calculator
User Inputs
Meter Type
Specific Gravity
Viscosity (cP)
Flow Rate (GPM)
| Size (IN) | #N/A
| Meter Max Flow Rate From Literature Charts(GPM) | #N/A
DP from Literature (PSIG)
Special Clearances
Calculations |  |  |  | Meter Type | Max Flow Rate (GPM) | Size | Special Clearances
Velocity (Ft/Sec) | #N/A |  |  | GSC-2 | 150 | 2 | Yes
Reynolds No. | #N/A |  |  | GSC-3 | 500 | 3 | No
FX | #N/A |  |  | T11 | 125 | 2
Clearance | 1 |  |  | T20 | 200 | 3
DP From Litterature (PSI) | 0 |  |  | T40 | 400 | 4
DPIX (Inertia) | 0 |  |  | SC-13 | 150 | 2
DPFX (Friction) | #N/A |  |  | SD-30 | 320 | 3
DPVS (Shear) | #N/A |  |  | Prime 4 | 900 | 4
|  |  |  | C2 | 125 | 2
|  |  |  | E3 | 420 | 3
|  |  |  | E4 | 420 | 4
|  |  |  | F4 | 720 | 4
|  |  |  | G6 | 1000 | 6
|  |  |  | H8 | 1600 | 8
|  |  |  | JA-10 | 2450 | 10
|  |  |  | JB-10 | 3290 | 10
|  |  |  | K12 | 5040 | 12
|  |  |  | M16 | 8750 | 16
Output
| Pressure Drop (PSI) | #N/A
Note on C8: FMCTI: Input the new Density (S.G.) for the fluid you wish to obtain the Delta P for.
Note on C9: FMCTI: Input the new viscosity you wish to obtain the Delta P for.
Note on C10: FMCTI: Input the flow rate you wish to determine the new Delta P for.
Note on C13: FMCTI: Input the Delta P from the literature for the flow rate you are trying to determine the new Delta P for.
This document is used to calculate the pressure drop for FMC Technologies meters at operating conditions
- Using the drop down menu, select the meter for which you are calculating the pressure drop
- Enter the liquid you are metering in specific gravity
- Enter the viscosity in centipoise
- Enter the flow rate in gallons per minute
- Enter diferential pressure in PSI
- Select yes or no for special clearances (ie: High temp or high viscosity or Visc1, Visc2, or Visc3)
After completing these steps the pressure drop will be displayed in the green cell in PSIG
Issue/Rev. 0.0 (9/12)
Bulletin AB01029
FMC Technologies
1602 Wagner Ave.
Erie, PA 16510-1444